## Read me
IGU Energy Efficiency Indicators (IEEI) |  |  |  | IEA logo
VERSION01 DEMO | dgc V06ecor
Introduction and Considerations
This work was carried out by IGU in collaboration with IEA with the objective
of providing a key reference tool to natural gas users and stakeholders in general.
We assess the energy efficiency of various technologies for the main gas utilisation in:
- Domestic & commercial sectors
- Heating only as it represents 90% of NG sale in the sector considered.
The impact of heating on countries' total CO2 emission is very important. In the EU heating of buidlings is the second source of CO2 emissions after transport.
Efficiency indicators will allow a comparison between natural gas and other energy sources (electricity, fuel oil) in terms of CO2 reduction and energy savings.
This first version is only for demonstration purposes to discuss and plan future developments. It should NOT be used for calculation.
Methodology
1) Creation of the appliances energy efficiency database for the main technologies available (gas, el, fuel oil):
Assessment of the range of nominal efficiency of the appliances (including existing, old and new appliances).
Assessment of nominal CO2 emissions.
2) Assessment of the impact of external parameters (e.g. installation, heat demand, etc.) on the efficiency.
Development of very simple models, when needed.
3) Evaluation of the market (installed appliances & annual sales).
4) Creation of a calculation tool (this one) allowing the comparison of technologies/appliances/energy sources.
5) Policy Instrument. Example/exercise showing the impact of various replacement actions either by country or by region
on energy efficiency & CO2 emissions.
6) Addition (in the tool) of a module - “Financial costs” - in order to assess the economical competitiveness of new technologies.
Where are we now?
We have gathered a number of data and created two user interfaces that can demonstrate how the tool works. You will find these in the two different sheets of this file:
POLICY INSTRUMENT will enable macro econonomic calculation and evaluate the impact of various technological strategies for the market.
TECHNOLOGY COMPARISON is a tool for the final appliance user: It compares the cost and energy consumption for the different technologies for a given installation.
Countries
The countries represented in this version of the tool are those, for which we have data. More countries will be added when we obtain more data.
Next Steps
The purpose of the present version is to demonstrate how the tool works. |  | SO IT IS TO BE USED FOR DEMO PURPOSE ONLY
We are now looking for help to:
- develop the databases needed to run the calculation properly |  |  | Contact us if you are interested in collaborating
- develop the calculation models needed for all appliances |  |  | Jean Schweitzer DGC | jsc@dgc.dk

## ENVIRONMENTAL IMPACT
Environmental Impact & Policy Instrument |  | FOR DEMO PURPOSE ONLY |  | Target group: deciders, marketing, policy makers
This page allows for replacement scenarios calculation by choosing for a given country the type of appliance to be replaced, the type of new technology and replacement pace.
Country | 12 |  | CO2 emissions (Mt/yr)
Share of installed appliances
Technology of installed appliance (that you want to be replaced) |  | Replacement (%/yr) | Technology for the new appliance (replacing the one choosen)
5 |  | 50 | 5
5 |  | 10 | 6
10 |  |  | 21
10 |  |  | 21
10 |  |  | 21
10 |  |  | 21
10 |  |  | 21
10 |  |  | 21
10 |  |  | 21
10 |  |  | 21
Instructions |  |  | Comments to the users
1) Choose a country (at the top of the page, line 3) |  |  | 1) Please note, we have not yet data and models for all technologies
2) Choose one appliance from the existing national market considered (cell A30) |  |  | Do not use/publish any results of this spreadsheet (demo purposes only)
3) Type a replacement rate (cell FG30) |  |  | 2) The replacement rate is based on the % given that applies to the
4) Choose the new appliance to replace the existing one (cell H30) |  |  | initial market (same amount of appliances replaced every year until
5) Add other appliance(s) when needed (line 31, 32, etc.) and repeat from (2) |  |  | all are replaced)
3) The CO2 emissions given are the total of emissions resulting from
Results are immediatly seen on the graph that indicates the evolution of CO2 emissions |  |  | the use of the existing appliances on the market at the considered date
for building space heating for the choosen country |  |  | 4) In this version, the market is not evolutive: This means that we don't
consider changes other than those made in the table above (so we
only consider appliances replacement and do not include new installations.)
Comments, future development & corrections
For the time being, there are discrepancies between the list of appliances for the existing and new market. This is due to the fact that we have not enough details on the
existing market share by technology. We will work at harmonising the appliances list and use assumptions to get the needed level of detail for the existing market.

## END USERS, COST & EMISSIONS
Energy costs and CO2 emissions. FOR DEMO PURPOSE ONLY |  |  | Target group: end users, energy consultants etc.
This page allows for comparing various appliances running cost & CO2 emissions for a given end user installation. |  |  |  | Instructions
Input |  |  |  | 1) Choose a country (line 4)
Country | 5 |  |  | 2) Type the annual heat demand (line 5)
Annual heat demand (kWh) | 20000 |  |  | In case you dont know type 20000 (EU average)
Boiler size (kW) (not operational yet- leave blank) |  |  |  | 3) See the results on table and graph below
Radiator system (not operational yet- leave blank) | kkk |  |  | Chose graph (cost or CO2) with the arrow line 15
User-defined appliance (optional) (not operational yet, leave blank) |  |  |  | Comments to the users
Description |  |  |  | 1) Please do not use/publish any results of this
Type | 1 |  |  | spreadsheet (demonstration purposes only)
Full load efficiency (% net) |  |  |  | 2) User-defined appliance will allow to have
Part load efficiency (% net) |  |  |  | more accurate figures when specific data
Electricity consumption (kWh/year) |  |  |  | for a given appliance are known by the user
Results costs basis: reference IEA 2006 | Energy costs (€/year) | CO2 emissions (kg/year) |  | 1
Natural gas, atmospheric boiler, non modulating | 1137.5948 | 4660.6154 |  | 1137.5948
Natural gas, atmospheric boiler, modulating | 1111.9348 | 4555.4887 |  | 1111.9348
Natural gas, traditional flue balanced, non modulating | 1067.7785 | 4374.5848 |  | 1067.7785
Natural gas, traditional flue balanced modulating | 1043.2968 | 4274.2857 |  | 1043.2968
Natural gas, condensing flue balanced non modulating | 999.2387 | 4093.7838 |  | 999.2387
Natural gas, condensing flue balanced modulating | 994.2005 | 4073.1429 |  | 994.2005
Natural gas, gas radiator (flue less) | 1037.8058 | 4251.7895 |  | 1037.8058
Natural gas, gas radiator (flued) | 1095.4617 | 4488 |  | 1095.4617
Natural gas, gas heat pumps | 985.9155 | 4039.2 |  | 985.9155
Natural gas, micro CHP stearling | 985.9155 | 4039.2 |  | 985.9155
Natural gas, micro CHP fuel cells | 985.9155 | 4039.2 |  | 985.9155
Fuel oil, traditional boiler | 1040.9773 | 5770.3971 |  | 1040.9773
Fuel oil, condensing boiler | 1008.2192 | 5588.8112 |  | 1008.2192
Fuel oil, radiators | 961.169 | 5328 |  | 961.169
Electrical boiler | 2897.5939 | 10206.6121 |  | 2897.5939
Electrical radiators | 2882.5805 | 10153.7281 |  | 2882.5805
Wood boiler with ventilator | 0 | 0 |  | 0
Wood boiler without ventilator | 0 | 0 |  | 0
Wood, other | 0 | 0 |  | 0
District heating | 0 | 8325.9433 |  | 0
User-defined appliance | 0 |  |  | 0
CO2 emissions due to electrical
components of non-electrical
appliances are NOT taken into account
in this version of the calculation.
graph

## info (hidden)
Countries | Radiator system | Appliance | Appliance input | Appliances |  | CO2 emissions
Austria | Traditional | Natural gas, atmospheric boiler, non modulating | Full load efficiency (% net) | Wall hung non cond | 13143 | 2008 | 100
Belgium | Low-temperature | Natural gas, atmospheric boiler, modulating | Part load efficiency (% net) | Wall hung cond | 1150 | 2009 | 98
Denmark |  | Natural gas, traditional flue balanced, non modulating | Electricity consumption (kWh/year) | Floor standing non cond | 5412 | 2010 | 96.04
XX |  | Natural gas, traditional flue balanced modulating |  | Floor standing cond | 0 | 2011 | 94.1192
Germany |  | Natural gas, condensing flue balanced non modulating |  | Jet burner (oil) | 1100 | 2012 | 92.2368
Italy |  | Natural gas, condensing flue balanced modulating |  | Jet burner (gas) | 0
Japan |  | Natural gas, gas radiator (flue less) |  | Solid fuels | 385
NL |  | Natural gas, gas radiator (flued) |  | Heat pumps | 0
Poland |  | Natural gas, gas heat pumps |  | Electrical boilers | 587
Portugal |  | Natural gas, micro CHP stearling
Spain |  | Natural gas, micro CHP fuel cells |  | UK | 15
UK |  | Fuel oil, traditional boiler |  | AUSTRIA | 1
USA |  | Fuel oil, condensing boiler |  | BELGIUM | 2
|  | Fuel oil, radiators |  | CHINA | 18
Currency |  | Electrical boiler |  | CROATIA | 3
€ |  | Electrical radiators |  | CZECH REPUBLIC | 4
|  | Wood boiler with ventilator |  | DENMARK | 5
|  | Wood boiler without ventilator |  | FRANCE | 6
|  | Wood, other |  | GERMANY | 7
|  | District heating |  | ITALY | 8
|  |  |  | JAPAN | 9
|  |  |  | NETHERLANDS | 10
|  |  |  | POLAND | 11
|  |  |  | Portugal | 20
|  | Natural gas, traditional (wall hung) |  | SLOVAKIA | 12
|  | Natural gas, condensing (wall hung) |  | SPAIN | 13
|  | Natural gas, traditional (floor standing) |  | SWITZERLAND | 14
|  | Natural gas, condensing (floor standing) |  | UK | 15
|  | Fuel oil, traditional boiler |  | USA | 16
we shall have this | =====> | Natural gas boiler, jet burner
category on the list |  | Solid fuels
above a well |  | Electrical heat pump
Electrical boiler

## user2 calculation (hidden)
Country | Appliances Market | Other data | [14 empty] | Reduction
UK | 15 | 12 | [8 empty] | CO2 emission | [5 empty] | 5 | 50 | 550 | 220 | 88 | 35 | 14 | 5 | 1100 | 18466.6667
[6 empty] | 2008 | 2009 | 2010 | 2011 | 2012 | 2008 | 2009 | 2010 | 2011 | 2012 |  | 5 | 10 | 110 | 44 | 18 | 7 | 3 | 6 | 1100 | 18466.6667
Park heating system | appliances x 1000 | energy consumption per appliance (kWh/yr) | CO2 emission (kg/GJ) | efficiency | [6 empty] | 122.4586 | 121.1428 | 120.6165 | 120.4052 | 120.3214 |  | 10 | 0 | 0 | 0 | 0 | 0 | 0 | 21 | 0 | 0
District | 0 | 20000 | 95.1657 | 1 |  | 0 | 0 | 0 | 0 | 0 | 0 | 0 | 0 | 0 | 0 |  | 10 | 0 | 0 | 0 | 0 | 0 | 0 | 21 | 0 | 0
Collective | 147 | 20000 | 95.9925 |  |  | 147 | 147 | 147 | 147 | 147 | 1015984935.5703 | 1015984935.5703 | 1015984935.5703 | 1015984935.5703 | 1015984935.5703 |  | 10 | 0 | 0 | 0 | 0 | 0 | 0 | 21 | 0 | 0
Individual electric | 1515 | 20000 | 132.1607 |  |  | 1515 | 1515 | 1515 | 1515 | 1515 | 14416093362.8048 | 14416093362.8048 | 14416093362.8048 | 14416093362.8048 | 14416093362.8048 |  | 10 | 0 | 0 | 0 | 0 | 0 | 0 | 21 | 0 | 0
Individual dry gas | 408 | 20000 | 62.3333 | 90% |  | 408 | 408 | 408 | 408 | 408 | 1831104000 | 1831104000 | 1831104000 | 1831104000 | 1831104000 |  | 10 | 0 | 0 | 0 | 0 | 0 | 0 | 21 | 0 | 0
Individual wet (CH) | 21777 | [15 empty] | 10 | 0 | 0 | 0 | 0 | 0 | 0 | 21 | 0 | 0
No central heating | 1208 | 20000 | 82.2222 | 90% |  | 1208 | 1208 | 1208 | 1208 | 1208 | 7151360000 | 7151360000 | 7151360000 | 7151360000 | 7151360000 |  | 10 | 0 | 0 | 0 | 0 | 0 | 0 | 21 | 0 | 0
total | 25055 | [15 empty] | 10 | 0 | 0 | 0 | 0 | 0 | 0 | 21 | 0 | 0
Park wet CH
wall hung non cond | 13143 | 20000 | 60.7581 | 0.92333 |  | 13143 | 13143 | 13143 | 13143 | 13143 | 57495168519.8556 | 57495168519.8556 | 57495168519.8556 | 57495168519.8556 | 57495168519.8556 | 1 | 0 | 0 | 0 | 0 | 0
wall hung cond | 1150 | 20000 | 56.8581 | 0.98667 |  | 1150 | 1150 | 1150 | 1150 | 1150 | 4707851351.3514 | 4707851351.3514 | 4707851351.3514 | 4707851351.3514 | 4707851351.3514 | 2 | 0 | 0 | 0 | 0 | 0
floor standing non cond | 5412 | 20000 | 60.7581 | 0.92333 |  | 5412 | 5412 | 5412 | 5412 | 5412 | 23675253140.7942 | 23675253140.7942 | 23675253140.7942 | 23675253140.7942 | 23675253140.7942 | 3 | 0 | 0 | 0 | 0 | 0
floor standing cond | 0 | 20000 | 56.8581 | 0.98667 |  | 0 | 0 | 0 | 0 | 0 | 0 | 0 | 0 | 0 | 0 | 4 | 0 | 0 | 0 | 0 | 0
Jet burner (oil) | 1100 | 20000 | 80.1444 | 0.92333 |  | 1100 | 440 | 176 | 70 | 28 | 6347436823.1047 | 2538974729.2419 | 1015589891.6968 | 403927797.8339 | 161571119.1336 | 5 | 660 | 264 | 106 | 42 | 17
Jet burner (gas) | 0 | 20000 | 63.2707 | 0.88667 |  | 0 | 0 | 0 | 0 | 0 | 0 | 0 | 0 | 0 | 0 | 6 | 0 | 0 | 0 | 0 | 0
solid fuels | 385 | 20000 | 0 |  |  | 385 | 385 | 385 | 385 | 385 | 0 | 0 | 0 | 0 | 0 | 7 | 0 | 0 | 0 | 0 | 0
heat pumps | 0 | 20000 | 66.0804 | 2 |  | 0 | 0 | 0 | 0 | 0 | 0 | 0 | 0 | 0 | 0 | 8 | 0 | 0 | 0 | 0 | 0
electrical boilers | 587 | 20000 | 137.6674 | 0.96 |  | 587 | 587 | 587 | 587 | 587 | 5818376515.3785 | 5818376515.3785 | 5818376515.3785 | 5818376515.3785 | 5818376515.3785 | 9 | 0 | 0 | 0 | 0 | 0
total | 21190
Natural gas, atmospheric boiler, non modulating |  | 0 | 56.1 | 0.86667 | 0.86667 | 0 | 0 | 0 | 0 | 0 | 0 | 0 | 0 | 0 | 0 | 1 | 0 | 0 | 0 | 0 | 0 | 0 | 0
Natural gas, atmospheric boiler, modulating |  | 0 | 56.1 | 0.88667 | 0.88667 | 0 | 0 | 0 | 0 | 0 | 0 | 0 | 0 | 0 | 0 | 2 | 0 | 0 | 0 | 0 | 0 | 0 | 0
Natural gas, traditional flue balanced, non modulating |  | 0 | 56.1 | 0.92333 | 0.92333 | 0 | 0 | 0 | 0 | 0 | 0 | 0 | 0 | 0 | 0 | 3 | 0 | 0 | 0 | 0 | 0 | 0 | 0
Natural gas, traditional flue balanced modulating |  | 0 | 56.1 | 0.945 | 0.945 | 0 | 0 | 0 | 0 | 0 | 0 | 0 | 0 | 0 | 0 | 4 | 0 | 0 | 0 | 0 | 0 | 0 | 0
Natural gas, condensing flue balanced non modulating |  | 18716.2162 | 56.1 | 0.98667 | 0.98667 | 0 | 550 | 770 | 858 | 893 | 0 | 2078959864.8649 | 2910543810.8108 | 3243177389.1892 | 3375474835.1351 | 5 | 550 | 220 | 88 | 35 | 14 | 1100 | 18716.2162
Natural gas, condensing flue balanced modulating |  | 18621.8487 | 56.1 | 0.99167 | 0.99167 | 0 | 110 | 154 | 172 | 179 | 0 | 413695542.8571 | 579173760 | 646869394.2857 | 673195474.2857 | 6 | 110 | 44 | 18 | 7 | 3 | 1100 | 18621.8487
Natural gas, gas Radiator (flue less) |  | 0 | 56.1 | 0.95 | 0.95 | 0 | 0 | 0 | 0 | 0 | 0 | 0 | 0 | 0 | 0 | 7 | 0 | 0 | 0 | 0 | 0 | 0 | 0
Natural gas, gas Radiator (flued) |  | 0 | 56.1 | 0.9 | 0.9 | 0 | 0 | 0 | 0 | 0 | 0 | 0 | 0 | 0 | 0 | 8 | 0 | 0 | 0 | 0 | 0 | 0 | 0
Natural gas, gas heat pumps |  | 0 | 56.1 | 0 | 1 | 0 | 0 | 0 | 0 | 0 | 0 | 0 | 0 | 0 | 0 | 9 | 0 | 0 | 0 | 0 | 0 | 0 | 0
Natural gas, micro CHP stearling |  | 0 | 56.1 | 0 | 1 | 0 | 0 | 0 | 0 | 0 | 0 | 0 | 0 | 0 | 0 | 10 | 0 | 0 | 0 | 0 | 0 | 0 | 0
Natural gas, micro CHP fuel cells |  | 0 | 56.1 | 0 | 1 | 0 | 0 | 0 | 0 | 0 | 0 | 0 | 0 | 0 | 0 | 11 | 0 | 0 | 0 | 0 | 0 | 0 | 0
Fuel oil, traditional boiler |  | 0 | 74 | 0.92333 | 0.92333 | 0 | 0 | 0 | 0 | 0 | 0 | 0 | 0 | 0 | 0 | 12 | 0 | 0 | 0 | 0 | 0 | 0 | 0
Fuel oil, condensing boiler |  | 0 | 74 | 0.95333 | 0.95333 | 0 | 0 | 0 | 0 | 0 | 0 | 0 | 0 | 0 | 0 | 13 | 0 | 0 | 0 | 0 | 0 | 0 | 0
Fuel oil, radiators |  | 0 | 74 | 0 | 1 | 0 | 0 | 0 | 0 | 0 | 0 | 0 | 0 | 0 | 0 | 14 | 0 | 0 | 0 | 0 | 0 | 0 | 0
Electrical boiler |  | 0 | 132.1607 | 0.96 | 0.96 | 0 | 0 | 0 | 0 | 0 | 0 | 0 | 0 | 0 | 0 | 15 | 0 | 0 | 0 | 0 | 0 | 0 | 0
Electrical radiators |  | 0 | 132.1607 | 0.965 | 0.965 | 0 | 0 | 0 | 0 | 0 | 0 | 0 | 0 | 0 | 0 | 16 | 0 | 0 | 0 | 0 | 0 | 0 | 0
Wood boiler with ventilator |  | 0 | 0 | 0.78 | 0.78 | 0 | 0 | 0 | 0 | 0 | 0 | 0 | 0 | 0 | 0 | 17 | 0 | 0 | 0 | 0 | 0 | 0 | 0
Wood boiler without ventilator |  | 0 | 0 | 0.855 | 0.855 | 0 | 0 | 0 | 0 | 0 | 0 | 0 | 0 | 0 | 0 | 18 | 0 | 0 | 0 | 0 | 0 | 0 | 0
Wood, other |  | 0 | 0 | 0 | 1 | 0 | 0 | 0 | 0 | 0 | 0 | 0 | 0 | 0 | 0 | 19 | 0 | 0 | 0 | 0 | 0 | 0 | 0
District heating |  | 0 | 95.1657 | 0 | 1 | 0 | 0 | 0 | 0 | 0 | 0 | 0 | 0 | 0 | 0 | 20 | 0 | 0 | 0 | 0 | 0 | 0 | 0
5 Energy costs
Light fuel oil for household | 0.059308 | $/kWh
NG for household | 0.044546 | $/kWh
Electricity household | 0.158 | $/kWh
Electricity production |  | CO2 (kg/GJ)
Gas | 33.48% | 120.2248
Gas CHP | 5.058% | 87.9378
Oil | 0.6979% | 197.897
Oil CHP | 0.6645% | 117.7868
Coal | 34.11% | 248.7747
Coal CHP | 0.2389% | 185.2576
Comb. Renew. and Waste | 2.505% | 0
Comb. Renew. and Waste CHP | 0.7364% | 0
Hydro | 1.248% | 0
Nuclear | 20.53% | 0
Solar | 0.002012% | 0
Wind | 0.7304% | 0
Other | 0.001006% | 0
Total | 100% | 132.1607
Efficiency | Coal
Gas | 46.66%
Gas CHP | 63.8%
Oil | 37.39%
Oil CHP | 62.83%
Coal | 37.99%
Coal CHP | 51.01%
Heat only
Gas | 81.18%
Oil | 71.72%
Coal | 77.31%
Emission factor
Gas | 56.1
Oil | 74
Coal | 94.5

## user1 calculation (hidden)
Country | Boiler market data | Other data | [6 empty] | Reduction
UK |  | 5 | [6 empty] | 5 | 50 | 0 | 5 | 0 | 0
[9 empty] | 5 | 10 | 0 | 6 | 0 | 0
Park heating system | appliances x 1000 | energy consumption per appliance (kWh/yr) | CO2 emission (kg/GJ) | [5 empty] | 10 | 0 | 0 | 21 | 0 | 0
District |  |  | 115.6381 | [5 empty] | 10 | 0 | 0 | 21 | 0 | 0
Collective | [8 empty] | 10 | 0 | 0 | 21 | 0 | 0
Individual electric | [8 empty] | 10 | 0 | 0 | 21 | 0 | 0
Individual dry gas | [8 empty] | 10 | 0 | 0 | 21 | 0 | 0
Individual wet (CH) | [8 empty] | 10 | 0 | 0 | 21 | 0 | 0
No central heating | [8 empty] | 10 | 0 | 0 | 21 | 0 | 0
total | [8 empty] | 10 | 0 | 0 | 21 | 0 | 0
Park wet CH
wall hung non cond | [7 empty] | 1 | 0
wall hung cond | [7 empty] | 2 | 0
floor standing non cond | [7 empty] | 3 | 0
floor standing cond | [7 empty] | 4 | 0
Jet burner (oil) | [7 empty] | 5 | 0
Jet burner (gas) | [7 empty] | 6 | 0
solid fuels | [7 empty] | 7 | 0
heat pumps | [7 empty] | 8 | 0
electrical boilers | [7 empty] | 9 | 0
total
Natural gas, atmospheric boiler, non modulating |  | 23076.9231 | 56.1 | 0.86667 | 0.86667 | 4660.6154 | 1137.5948 | 1 | 0 | 0 | 0
Natural gas, atmospheric boiler, modulating |  | 22556.391 | 56.1 | 0.88667 | 0.88667 | 4555.4887 | 1111.9348 | 2 | 0 | 0 | 0
Natural gas, traditional flue balanced, non modulating |  | 21660.6498 | 56.1 | 0.92333 | 0.92333 | 4374.5848 | 1067.7785 | 3 | 0 | 0 | 0
Natural gas, traditional flue balanced modulating |  | 21164.0212 | 56.1 | 0.945 | 0.945 | 4274.2857 | 1043.2968 | 4 | 0 | 0 | 0
Natural gas, condensing flue balanced non modulating |  | 20270.2703 | 56.1 | 0.98667 | 0.98667 | 4093.7838 | 999.2387 | 5 | 0 | 0 | 0
Natural gas, condensing flue balanced modulating |  | 20168.0672 | 56.1 | 0.99167 | 0.99167 | 4073.1429 | 994.2005 | 6 | 0 | 0 | 0
Natural gas, gas Radiator (flue less) |  | 21052.6316 | 56.1 | 0.95 | 0.95 | 4251.7895 | 1037.8058 | 7 | 0 | 0 | 0
Natural gas, gas Radiator (flued) |  | 22222.2222 | 56.1 | 0.9 | 0.9 | 4488 | 1095.4617 | 8 | 0 | 0 | 0
Natural gas, gas heat pumps |  | 20000 | 56.1 | 0 | 1 | 4039.2 | 985.9155 | 9 | 0 | 0 | 0
Natural gas, micro CHP stearling |  | 20000 | 56.1 | 0 | 1 | 4039.2 | 985.9155 | 10 | 0 | 0 | 0
Natural gas, micro CHP fuel cells |  | 20000 | 56.1 | 0 | 1 | 4039.2 | 985.9155 | 11 | 0 | 0 | 0
Fuel oil, traditional boiler |  | 21660.6498 | 74 | 0.92333 | 0.92333 | 5770.3971 | 1040.9773 | 12 | 0 | 0 | 0
Fuel oil, condensing boiler |  | 20979.021 | 74 | 0.95333 | 0.95333 | 5588.8112 | 1008.2192 | 13 | 0 | 0 | 0
Fuel oil, radiators |  | 20000 | 74 | 0 | 1 | 5328 | 961.169 | 14 | 0 | 0 | 0
Electrical boiler |  | 20833.3333 | 136.0882 | 0.96 | 0.96 | 10206.6121 | 2897.5939 | 15 | 0 | 0 | 0
Electrical radiators |  | 20725.3886 | 136.0882 | 0.965 | 0.965 | 10153.7281 | 2882.5805 | 16 | 0 | 0 | 0
Wood boiler with ventilator |  | 25641.0256 | 0 | 0.78 | 0.78 | 0 | 0 | 17 | 0 | 0 | 0
Wood boiler without ventilator |  | 23391.8129 | 0 | 0.855 | 0.855 | 0 | 0 | 18 | 0 | 0 | 0
Wood, other |  | 20000 | 0 | 0 | 1 | 0 | 0 | 19 | 0 | 0 | 0
District heating |  | 20000 | 115.6381 | 0 | 1 | 8325.9433 | 0 | 20 | 0 | 0 | 0
Energy costs |  |  | exchange rate
Light fuel oil for household | 0.068243 | $/kWh | 0.70423
NG for household | 0.07 | $/kWh
Electricity household | 0.1975 | $/kWh
Wood
District heating
Electricity production |  | CO2 (kg/GJ)
Gas | 3.646% | 120.2248
Gas CHP | 7.672% | 87.9378
Oil | 1.156% | 197.897
Oil CHP | 0.5703% | 117.7868
Coal | 46.78% | 248.7747
Coal CHP | 3.035% | 185.2576
Comb. Renew. and Waste | 0.002936% | 0
Comb. Renew. and Waste CHP | 2.703% | 0
Hydro | 3.193% | 0
Nuclear | 26.59% | 0
Solar | 0.2091% | 0
Wind | 4.441% | 0
Other | 0% | 0
Total | 100% | 136.0882
Efficiency | Coal
Gas | 46.66%
Gas CHP | 63.8%
Oil | 37.39%
Oil CHP | 62.83%
Coal | 37.99%
Coal CHP | 51.01%
Heat only
Gas | 81.18%
Oil | 71.72%
Coal | 77.31%
Emission factor
Gas | 56.1
Oil | 74
Coal | 94.5

## 1 Data (hidden)
DATA 1
Part 1 Appliances efficiency database
Heating
[5 empty] | Natural gas boilers | [11 empty] | Fuel oil appliances |  |  | Electrical appliances |  | Wood appliances |  |  | District heating
| Coal & renewable shall be added |  |  |  | - Atmospheric boiler non modulating | - Atmospheric boiler modulating | - Traditional flue balanced non modulating | - Traditional flue balanced modulating | - Condensing flue balanced non modulating | - Condensing flue balanced modulating | Other gas appliances | - Gas Radiator (flue less) | - Gas Radiator (flued) | - Gas heat pumps | - Micro CHP stearling | - Micro CHP fuel cells | - Traditional boiler | - Condensing boiler | - Fuel oil radiators | - El Boiler | - El radiators | - Wood Boiler with ventilator | - Wood Boiler without ventilator | - Wood - other | - Domestic heat exchanger | Hot water production | Cooking | Cooling | To be developed (not a priority)
Power (output)
Nominal efficiency Full load and part load (*)
NON ELECTRICAL APPLIANCES
E1 | Full load Efficiency (% net) |  | min |  | 82 | 84 | 88 | 89 | 92 | 92 | 92 | 95 | 90 | 100 | 30 | 30 | 88 | 92 |  |  |  | 70 | 80
|  |  | max |  | 84 | 86 | 90 | 90 | 96 | 97 | 97 | 95 | 90 | 100 | 30 | 30 | 90 | 95 |  |  |  | 80 | 85
E2 | Part load Efficiency (% net) |  | min |  | 84 | 85 | 89 | 90 | 97 | 97 | 97 | 95 | 90 | 100 | 30 | 30 | 89 | 89 |  |  |  | 70 | 80
| El efficiency Full (el. appliances) |  | max |  | 86 | 89 | 91 | 101 | 101 | 102 | 102 | 95 | 90 | 100 | 30 | 30 | 91 | 91 |  |  |  | 80 | 85
El2 | El. consumption range (kWh) |  | min |  | 200 | 200 | 300 | 300 | 400 | 400 | 400 | 50 | 50 | 50 | 50 | 50 | 400 | 500 |  |  |  | 400 | 500
|  |  | max |  | 600 | 600 | 800 | 800 | 900 | 900 | 900 | 100 | 100 | 100 | 100 | 100 | 900 | 1000 |  |  |  | 1200 | 1300
El1 | El. efficiency range (%) |  | min | [11 empty] | 30 | 30 |  |  |  | 95 | 95
|  |  | max | [11 empty] | 30 | 30 |  |  |  | 97 | 98
| MODEL USED |  |  |  | A | A | A | A | A | A |  | B | B |  | D | D | A | A |  | C | C | A | A
(*) Net efficiency measured for an avg water temperature of 50C
Part 2 Installation & user model
|  |  | Model A: Central Heating boiler model (fuel oil, gas and wood boiler). Definitions and simple model exemple | [22 empty] | Model B: Gas Radiator
| Technology |  |  |  | CH boilers |  |  | Definitions
| Relevant parameters |  |  | a | Rad. Sizing |  |  | Rad. Sizing |  | = Radiator heat delivery 50/70 / Max heat demand | [15 empty] | The nominal efficiency is used without any correction
|  |  |  | b | Boiler Sizing |  |  | Boiler Sizing |  | = Boiler max heat output / Max heat demand | [15 empty] | The user is supposed to have no influence on the
appliance efficiency
Model details (exemple)
| Models |  |  | Correction Nominal efficiencies |  |  |  | The efficiency of the table above are corrected from the influence of the heat distribution system oversizing
[5 empty] | Cor = A1.a-B1 |  |  | for a = | 1 | cor = | 0 | % |  | Model | A1 = | 3
[5 empty] | E1c = E1 + Cor |  |  | for a = | 2 | cor = | 3 | % |  |  | B1 = | -3 | [9 empty] | Model C: Electrical appliances
E2c = E2 + Cor
|  |  |  | Annual efficiency |  |  |  | For a well sized (*) instalation the efficiency is considered as 1/3 Full load + 2/3 Part load efficiency | [17 empty] | The nominal efficiency is used without any correction
[5 empty] | x = A2.b + B2 |  |  | (*) Boiler Size < 1.5 max heat demand | [17 empty] | The user is supposed to have no influence on the
[5 empty] | y = 1-x |  |  | Hypothesis | [17 empty] | appliance efficiency
|  |  |  | Efficiency = | x.E1c + y.E2c |  |  | - for b= |  | 3 | x = | 0.66667 |  | Model | A2 = | 0.22222
[8 empty] | - for b= |  | 1.5 | x = | 0.33333 |  |  | B2 = | 0
Such models need to be developed for each technology. Models shall have a certain consistancy.
Therefore we will need at a certain stage to make a kind of validation exercise
[7 empty] | This can be costly and we migh see if there is a financing possibility | [18 empty] | Model D: CHP
INPUT | [25 empty] | We suppose the CHP unit is controled so
From database |  |  | E1 | Full load Efficiency | [21 empty] | to run for the production of heat and not el.
|  |  |  | min | 82 | 84 | 88 | 89 | 92 | 92 | [6 empty] | 88 | 92 |  |  |  | 70 | 80 |  |  | The electricity is supposed to be a by-product
|  |  |  | max | 84 | 86 | 90 | 90 | 96 | 97 | [6 empty] | 90 | 95 |  |  |  | 80 | 85 |  |  | entireley used on the site of production (house)
|  |  | E2 | Part load Efficiency | [21 empty] | The result is expressed as a negative use of
|  |  |  | min | 84 | 85 | 89 | 90 | 97 | 97 | [6 empty] | 89 | 89 |  |  |  | 70 | 80 |  |  | electricity (for simplification sake)
|  |  |  | max | 86 | 89 | 91 | 101 | 101 | 102 | [6 empty] | 91 | 91 |  |  |  | 80 | 85
|  |  | El. consumption range (kWh) | min | 200 | 200 | 300 | 300 | 400 | 400 |  | 50 | 50 |  |  |  | 400 | 500 |  |  |  | 400 | 500
|  |  |  | max | 600 | 600 | 800 | 800 | 900 | 900 |  | 100 | 100 |  |  |  | 900 | 1000 |  |  |  | 1200 | 1300
User input
| Rad. Sizing | => |  | a | 2 | not implemented
| Boiler Sizing | => |  | b | 3
| Heat demand | => |  | kWh/year | 20000
CALCULATION
Calculations |  |  | Average | E1avg | 83 | 85 | 89 | 89.5 | 94 | 94.5 | [6 empty] | 89 | 93.5 |  |  |  | 75 | 82.5
|  |  |  | E2 avg | 85 | 87 | 90 | 95.5 | 99 | 99.5 | [6 empty] | 90 | 90 |  |  |  | 75 | 82.5
|  |  | Correction | Cor = | 3 | 3 | 3 | 3 | 3 | 3 | [6 empty] | 3 | 3 |  |  |  | 3 | 3
|  |  |  | E1c = | 86 | 88 | 92 | 92.5 | 97 | 97.5 | [6 empty] | 92 | 96.5 |  |  |  | 78 | 85.5
|  |  |  | E2c = | 88 | 90 | 93 | 98.5 | 102 | 102.5 | [6 empty] | 93 | 93 |  |  |  | 78 | 85.5
|  |  |  | x = | 0.66667 | 0.66667 | 0.66667 | 0.66667 | 0.66667 | 0.66667 | [6 empty] | 0.66667 | 0.66667 |  |  |  | 0.66667 | 0.66667
|  |  |  | y = | 0.33333 | 0.33333 | 0.33333 | 0.33333 | 0.33333 | 0.33333 | [6 empty] | 0.33333 | 0.33333 |  |  |  | 0.33333 | 0.33333
|  |  | Annual eff | Hi net% | 86.6667 | 88.6667 | 92.3333 | 94.5 | 98.6667 | 99.1667 | [6 empty] | 92.3333 | 95.3333 |  | 96 | 96.5 | 78 | 85.5
|  |  | El. | kWh/y | 400 | 400 | 550 | 550 | 650 | 650 |  | 75 | 75 |  |  |  | 650 | 750 |  |  |  | 800 | 900
Part 3 Energy balance
INPUT
From previous calculations
|  |  | Annual eff | Hi net% | 86.6667 | 88.6667 | 92.3333 | 94.5 | 98.6667 | 99.1667 |  | 95 | 90 |  |  |  | 92.3333 | 95.3333 |  | 96 | 96.5 | 78 | 85.5
|  |  | El. | kWh/y | 400 | 400 | 550 | 550 | 650 | 650 |  | 75 | 75 |  |  |  | 650 | 750 |  | 0 | 0 | 800 | 900
|  |  | Heat demand | kWh/year | 20000 | 20000 | 20000 | 20000 | 20000 | 20000 |  | 20000 | 20000 |  |  |  | 20000 | 20000 |  | 20000 | 20000 | 20000 | 20000
Annual energy consumption
Calculations: costs |  |  | Gas or fuel oil used(*) |  | 23076.9231 | 22556.391 | 21660.6498 | 21164.0212 | 20270.2703 | 20168.0672 |  | 21052.6316 | 22222.2222 |  |  |  | 21660.6498 | 20979.021 |  | 20833.3333 | 20725.3886 | 25641.0256 | 23391.8129
- Heating costs |  |  | Electricity used(*) |  | 400 | 400 | 550 | 550 | 650 | 650 |  | 75 | 75 |  |  |  | 650 | 750 |  |  |  | 800 | 900
(*)KWh
Calculations: Payback time |  |  | The user shall give |  | the appliance cost
To be developed |  |  |  |  | the installation cost | [8 empty] | Model annual CO2 (not used)
(not a priority) |  |  |  |  | the type of the existing appliance used | [8 empty] | Gas
[5 empty] | the type of the new appliance to be installed | [8 empty] | CO2an = 1.977*Pin an*CO2n*vfd/(Hn*100)
|  |  | We calculate |  | the energy savings | [8 empty] | CO2n: | Stoechim dry CO2 (%)
[5 empty] | the cost savings | [8 empty] | Pin_an: annual heat input
[5 empty] | the payback time | [8 empty] | Vfd: | stoechimetric gas volume (m3/m3)
1.977 = CO2 density (kg/m3)
H_n: gas net calorific value

## 2 Appliances Market (hidden)
2 Appliances Market
FROM " THE BOILER & HEATING SYSTEM MARKETS IN THE EU" BRG consult 2006 (first draft)
in 1000 of appliances (all energies) | Austria | Belgium | Denmark | France | Germany | Italy | Japan | NL | Poland | Portugal | Spain | UK | USA
| AUSTRIA | BELGIUM | CROATIA | CZECH REPUBLIC | DENMARK | FRANCE | GERMANY | ITALY | JAPAN | NETHERLANDS | POLAND | SLOVAKIA | SPAIN | SWITZERLAND | UK | USA domestic | USA commercial | CHINA |  | Portugal
Total EU market 2004
All together
Boiler | 84 | 175 |  | 148 | 29 | 834 | 810 | 1360 |  | 420 | 237 | 60 | 546 |  | 1767 |  |  |  |  | 50
Water heaters | 220 | 366 |  | 339 | 63 | 2093 | 2292 | 2761 |  | 565 | 784 | 111 | 1985 |  | 3502 |  |  |  |  | 370
Park heating system
District | 573 |  |  | 1350 | 1560 | 850 | 4900 | 5500 |  | 250 | 5058 | 740
Collective | 1853 | 255 |  | 280 | 109 | 4889 | 12047 | 294 |  | 1000 | 1320 | 150 | 1700 |  | 147 |  |  |  |  | 32
Individual electric | 150 | 215 |  |  |  | 7419 | 1300 |  |  |  |  | 30 | 1350 |  | 1515
Individual dry gas | 170 | [13 empty] | 408
Individual wet (CH) | 760 | 2295 |  | 1669 | 741 | 13846 | 17670 | 15245 |  | 5098 | 2840 | 642 | 6065 |  | 21777 |  |  |  |  | 245
No central heating | 514 | 959 |  | 695 | 391 | 3214 | 2481 | 6902 |  | 462 | 3466 | 337 | 12983 |  | 1208 |  |  |  |  | 4994
total | 4020 | 3724 | 0 | 3994 | 2801 | 30218 | 38398 | 27941 | 0 | 6810 | 12684 | 1899 | 22098 | 0 | 25055 | 0 | 0 | 0 | 0 | 5271
Park wet CH
wall hung non cond | 205 | 692 |  | 742 | 227 | 6697 | 4150 | 12022 |  | 1548 | 856 | 136 | 4094 |  | 13143 |  |  |  |  | 179
wall hung cond | 175 | 84 |  | 25 | 59 | 184 | 1243 | 223 |  | 3310 | 26 | 14 | 3 |  | 1150
floor standing non cond | 34 | 475 |  | 376 | 17 | 2026 | 3577 | 1683 |  | 180 | 214 | 251 | 69 |  | 5412 |  |  |  |  | 7
floor standing cond | 46 | 65
Jet burner (oil) | 137 | 919 |  | 2 | 369 | 4361 | 5000 | 884 |  |  | 143 |  | 1548 |  | 1100 |  |  |  |  | 34
Jet burner (gas) |  |  |  | 2 | 5 |  | 2040 | 286 |  |  | 90 |  | 6 | [6 empty] | 3
solid fuels | 104 | 59 |  | 511 | 51 | 492 | 128 | 79 |  | 50 | 1513 | 241 | 345 |  | 385 |  |  |  |  | 22
heat pumps | 58 |  |  |  | 13 | 86 | 66 | 89 |  | 9
electrical boilers |  |  |  | 11 | [10 empty] | 587
total | 759 | 2294 | 0 | 1669 | 741 | 834 | 16204 | 15266 | 0 | 5097 | 2842 | 642 | 6065 | 0 | 21190 | 0 | 0 | 0 | 0 | 245
Sales CH boilers
wall hung non cond | 26 | 78 |  | 77 | 6 | 505 | 155 | 1171 |  | 44 | 115 | 21 | 437 |  | 1145 |  |  |  |  | 33
wall hung cond | 18 | 27 |  | 8 | 15 | 32 | 340 | 59 |  | 364 | 11 | 6 | 1 |  | 404
floor standing non cond | 3 | 25 |  | 10 |  | 77 | 62 | 60 |  | 4 | 17 | 17 | 8 |  | 68 |  |  |  |  | 1
floor standing cond | 2 | 1 |  | 2 |  | 3 | 18 | 5 |  | 4 | 1 | 1 |  |  | 16
Jet burner (oil & gas) | 13 | 42 |  | 1 | 6 | 188 | 202 | 46 |  | 1 | 17 |  | 100 |  | 106 |  |  |  |  | 16
solid fuels | 18 | 1 |  | 39 | 3 |  | 20 | 5 |  | 1 | 75 | 15 |  |  | 5
electric |  |  |  | 11 |  | 8 | [8 empty] | 23
heat pumps | 4 |  |  |  |  | 21 | 13 | 13 |  | 2
total | 84 | 174 | 0 | 148 | 30 | 834 | 810 | 1359 | 0 | 420 | 236 | 60 | 546 | 0 | 1767 | 0 | 0 | 0 | 0 | 50
VALIDATION gas boilers
total gas boiler park according BRG ref year 2004 | 460 | 1316 | 0 | 1145 | 308 | 8907 | 11010 | 14214 | 0 | 5038 | 1186 | 401 | 4172 | 0 | 19705
same according IGU study ref year 2000 | 0 | 1000 | 0 | 613 | 300 | 5000 | 16000 | 8000 | 0 | 5200 | 1340 | 200 | 2000 | 0 | 16200
Difference (%) |  | 24.01% |  | 46.46% | 2.597% | 43.86% | -45.32% | 43.72% |  | -3.216% | -12.98% | 50.12% | 52.06% |  | 17.79%

## 3 Fuel data (hidden)
| APPROXIMATE FUEL CHARACTERISTICS |  |  |  |  | 2006 IPPC guidelines
|  | NG1 | NG2 | LPG1 | LPG2 | FO1 | WO
|  | avg value | avg value | Butane | Propane | Fuel Oil | WOOD
|  | G20 | G25
% | CO2n | 12 | 12 | 14 | 14 | to be determined
m3/m3 | Vfd: | 9 | 8 | 28 | 21
kJ/nm3 | H_n: gas net calorific value | 38000 | 32000 | 119000 | 91000
Fueltypedescription | Emissionfactor(tCO2/TJ) | Netcalorificvalue(TJ/Gg)
| 2006IPCCguidelines(exceptbiomass) | 2006IPCCguidelines
Crudeoil | 73.3 | 42.3 | 2006 IPPC guidelines, as cited in http://eur-lex.europa.eu/LexUriServ/site/en/oj/2007/l_229/l_22920070831en00010085.pdf
Orimulsion | 76.9 | 27.5
Naturalgasliquids | 64.1 | 44.2
Motorgasoline | 69.2 | 44.3
Kerosene | 71.8 | 43.8
Shaleoil | 73.3 | 38.1
Gas/dieseloil | 74 | 43
Residualfueloil | 77.3 | 40.4
Liquefiedpetroleumgases | 63 | 47.3
Ethane | 61.6 | 46.4
Naphtha | 73.3 | 44.5
Bitumen | 80.6 | 40.2
Lubricants | 73.3 | 40.2
Petroleumcoke | 97.5 | 32.5
Refineryfeedstocks | 73.3 | 43
Refinerygas | 51.3 | 49.5
Paraffinwaxes | 73.3 | 40.2
WhitespiritandSBP | 73.3 | 40.2
Otherpetroleumproducts | 73.3 | 40.2
Anthracite | 98.2 | 26.7
Cokingcoal | 94.5 | 28.2
Otherbituminouscoal | 94.5 | 25.8
Sub-bituminouscoal | 96 | 18.9
Lignite | 101.1 | 11.9
Oilshaleandtarsands | 106.6 | 8.9
Patentfuel | 97.5 | 20.7
Cokeovencokeandlignitecoke | 107 | 28.2
Gascoke | 107 | 28.2
Coaltar | 80.6 | 28
Gasworksgas | 44.7 | 38.7
Cokeovengas | 44.7 | 38.7
Blastfurnacegas | 259.4 | 2.5
Oxygensteelfurnacegas | 171.8 | 7.1
Naturalgas | 56.1 | 48
Industrialwastes | 142.9 | n.a.
Wasteoils | 73.3 | 40.2
Peat | 105.9 | 9.8
Wood/woodwaste | 0 | 15.6
Otherprimarysolidbiomass | 0 | 11.6
Charcoal | 0 | 29.5
Biogasoline | 0 | 27
Biodiesels | 0 | 27
Otherliquidbiofuels | 0 | 27.4
Landfillgas | 0 | 50.4
Sludgegas | 0 | 50.4
Otherbiogas | 0 | 50.4
| Othersources | Othersources
Wastetyres | 85 | n.a.
Carbonmonoxide | 155.2 | 10.1
Methane | 54.9 | 50

## 4 El Conversion factors (hidden)
4 El Conversion factors
#VALUE!
| Electricity conversion factors database |  |  |  |  | SOURCE IEA 2007
Efficiency by type of plant and by fuel for OECD countries
TIME | 2005 |  |  |  | By convention
| Coal | Oil | Natural Gas |  | Hydro | Nuclear | Solar | Wind
Ele Plants (Electricity only) | 37.99% | 37.39% | 46.66% |  | 100% | 33% | 100% | 100%
CHP Plants (Elec + Heat) | 51.01% | 62.83% | 63.8%
Heat Plants (Heat only) | 77.31% | 71.72% | 81.18%
Note: Calculated efficiencies were based on ELE BALANCE database for which inputs and outputs are directly submitted by national administrations.
TIME | 2005
|  | Austria | Belgium | Denmark | France | Germany | Italy | Japan | Netherlands | Poland | Portugal | Spain | United Kingdom | United States
Gas |  | 10.64% | 19.24% | 0% | 0.1092% | 3.646% | 27.75% | 21.15% | 15.58% | 0% | 25.21% | 18.43% | 33.48% | 13.44%
Gas CHP |  | 10.06% | 7.423% | 24.31% | 3.915% | 7.672% | 22.96% | 0% | 42.15% | 2.298% | 4.25% | 8.757% | 5.058% | 4.896%
Oil |  | 0.932% | 1.839% | 0.03859% | 0.9738% | 1.156% | 9.468% | 13.34% | 0% | 0% | 13.48% | 6.006% | 0.6979% | 2.758%
Oil CHP |  | 1.674% | 0.1913% | 3.741% | 0.2927% | 0.5703% | 6.54% | 0% | 2.257% | 1.535% | 5.558% | 2.397% | 0.6645% | 0.5529%
Coal |  | 12.48% | 11.85% | 0% | 5.199% | 46.78% | 15.32% | 28.27% | 16.1% | 0% | 32.97% | 27.61% | 34.11% | 49.05%
Coal CHP |  | 0.9844% | 0.3932% | 42.64% | 0.1702% | 3.035% | 1.465% | 0% | 10.77% | 93.44% | 0% | 0.1841% | 0.2389% | 1.411%
Comb. Renew. and Waste |  | 1.635% | 1.829% | 0.005513% | 0.477% | 0.002936% | 0.9756% | 1.786% | 4.249% | 0% | 1.5% | 0.7966% | 2.505% | 0.7555%
Comb. Renew. and Waste CHP |  | 2.469% | 0.7957% | 10.97% | 0.4134% | 2.703% | 1.114% | 0% | 2.464% | 1.225% | 2.802% | 0.2615% | 0.7364% | 0.9129%
Hydro |  | 56.96% | 0.336% | 0.0634% | 9.06% | 3.193% | 11.42% | 7.148% | 0.08781% | 1.417% | 10.24% | 6.728% | 1.248% | 6.383%
Nuclear |  | 0% | 55.53% | 0% | 79.13% | 26.59% | 0% | 27.85% | 3.988% | 0% | 0% | 19.8% | 20.53% | 18.99%
Solar |  | 0.02223% | 0.001167% | 0.005513% | 0.002629% | 0.2091% | 0.01053% | 0.0001828% | 0.03393% | 0% | 0.006495% | 0.02684% | 0.002012% | 0.01434%
Wind |  | 2.109% | 0.2648% | 18.23% | 0.1688% | 4.441% | 0.7962% | 0.1603% | 2.062% | 0.0869% | 3.839% | 7.306% | 0.7304% | 0.4189%
Other |  | 0.03176% | 0.3104% | 0% | 0.09288% | 0% | 2.188% | 0.2948% | 0.2614% | 0% | 0.1537% | 1.697% | 0.001006% | 0.4082%
Total |  | 100% | 100% | 100% | 100% | 100% | 100% | 100% | 100% | 100% | 100% | 100% | 100% | 100%

## 5 Energy costs (hidden)
5 Energy costs
| Energy costs |  |  |  |  | SOURCE IEA 2007
| Rmk: | We cant take into account all possible tarifs for end user cost. So we will suggest
to have in the table the avg cost, and open for the user to type a more accurate figure
when he has such
| IEA DATABASE on Retail prices for selected countries |  |  |  |  | 2006
dollars/unit
|  | Unit | Austria | Belgium | Denmark | France | Germany | Italy | Japan | NL | Poland | Portugal | Spain | UK | USA
| Light fuel oil for household | 1000l | 794.8 | 675.62 | 1218.25 | 774.22 | 682.43 | 133.68 | 666.6 | 1041.64 | 781.54 | 790.61 | 720 | 593.08 | 620.24
| NG for household | 10^7 kcal Gcv | 744.54 | missing | 1270.76 | 653.44 | missing |  | 1271.52 | 858.15 |  |  | 726.64 | 519.67 | 487.47
| Electricity household | kWh | 0.1613 | missing | 0.2935 | 0.1365 | 0.1975 | 0.1995 | 0.1963 | 0.2443 | 0.12 | 0.1764 | 0.1535 | 0.158 | 0.0961
CONVERSION
| 1 l Fuel oil | 10 | kWh | http://www.videncenter.dk/Groenne%20trae%20haefte/Groen_Engelsk/Kap_16.pdf
| Gas Net/gross | 0.9
| 1 kcal = | 1.1666 | Wh
| COST BY KWh | calculated from the tables above |  |  |  | 2006
dollars/unit
|  | Unit | Austria | Belgium | Denmark | France | Germany | Italy | Japan | NL | Poland | Portugal | Spain | UK | USA
| Light fuel oil for household | $/kWh | 0.07948 | 0.067562 | 0.12183 | 0.077422 | 0.068243 | 0.013368 | 0.06666 | 0.10416 | 0.078154 | 0.079061 | 0.072 | 0.059308 | 0.062024
| NG for household | $/kWh | 0.063821 | 0.07 | 0.10893 | 0.056012 | 0.07 | 0.07 | 0.10899 | 0.07356 | 0.07 | 0.07 | 0.062287 | 0.044546 | 0.041786
| Electricity household | $/kWh | 0.1613 | 0.17 | 0.2935 | 0.1365 | 0.1975 | 0.1995 | 0.1963 | 0.2443 | 0.12 | 0.1764 | 0.1535 | 0.158 | 0.0961
| Wood | $/kWh
| District heating | $/kWh
|  |  | EURO/$ | EURO/$ | DKK/$ | EURO/$ | EURO/$ | EURO/$ | Yen/$ | EURO/$ | EURO/$ | EURO/$ | EURO/$ | UKP/$
| exchange rate |  | 0.70423 | 0.70423 | 5.2083 | 0.70423 | 0.70423 | 0.70423 | 95.2381 | 0.70423 | 0.70423 | 0.70423 | 0.70423 | 0.60606 | 1
For validation only
|  |  | Country | Denmark
|  |  | year | 2007
|  |  | Currency | EURO | Dollar
|  |  | Fuel oil (*) | 0.088685 | 0.11086
|  |  | Gas (*) | 0.084848 | 0.10606
|  |  | Electricity(*) | 0.22933 | 0.28667
|  |  | wood | 0.06 | 0.075
(*) per kWh
Note on E31: Jean Schweitzer: default value
Note on H31: Jean Schweitzer: default value
Note on L31: Jean Schweitzer: default value

## 6 Total CO2 by country (hidden)
6 Total CO2 by country
|  | CO2 emission per country |  |  |  |  | SOURCE IEA 2006
|  | Unit | Austria | Belgium | Denmark | France | Germany | Italy | Japan | NL | Poland | Portugal | Spain | UK | USA
| Population | million | 20.21 | 10.42 | 5.4 | 62.18 | 82.5 | 58.13 | 127.69 | 16.27 | 38.18 | 10.52 | 42.69 | 59.84 | 293.95
| CO2 emissions | Mt | 75.14 | 116.05 | 50.92 | 386.92 | 848.6 | 462.32 | 1214.99 | 185.75 | 296.08 | 60.33 | 329.77 | 537.05 | 5799.97
| Electricity consumption | TWh | 64.17 | 89.37 | 35.82 | 478.1 | 579.98 | 328.11 | 1031.26 | 112.26 | 130.51 | 47.53 | 252.91 | 371.31 | 3920.61

## 7 Share heating on CO2 (hidden)
7 Share heating on CO2
CALCULATION: % of CO2 produced by central heating with boilers/ gas and fuel oil (rough estimate without differentiation fuel oil/ gas)
| annual boiler emissions (avg) | t | 4 | 4 | 4 | 4 | 4 | 4 | 4 | 4
| Number of boilers installed (gas & fuel oil) | 1000 | 741 | 13846 | 17670 | 15245 | 5098 | 245 | 6065 | 21777
| Annual emmisions with boilers | t | 2964000 | 55384000 | 70680000 | 60980000 | 20392000 | 980000 | 24260000 | 87108000
| Annual emmisions with boilers | Mt | 2.964 | 55.384 | 70.68 | 60.98 | 20.392 | 0.98 | 24.26 | 87.108
| % of national CO2 emissions | % | 5.8209 | 14.3141 | 8.329 | 13.19 | 10.9782 | 1.6244 | 7.3566 | 16.2197

## 8 Graph (old) (hidden)
8 Graph (old) | To be deleted
|  |  | - Atmospheric boiler non modulating | - Atmospheric boiler modulating | - Traditional flue balanced non modulating | - Traditional flue balanced modulating | - Condensing flue balanced non modulating | - Condensing flue balanced modulating | Other gas appliances | - Gas Radiator (flue less) | - Gas Radiator (flued) | - Gas heat pumps | - Micro CHP stearling | - Micro CHP fuel cells | - Traditional boiler | - Condensing boiler | - Fuel oil radiators | - El Boiler | - El radiators | - Wood Boiler with ventilator | - Wood Boiler without ventilator | - Wood - other | - Domestic heat exchanger
Tolerance on nom FL Efficiency |  | Eff high | 84 | 86 | 90 | 90 | 96 | 97 | 97 | 95 | 90 | 100 | 30 | 30 | 90 | 95 | 0 | 97 | 98 | 80 | 85 | 0 | 0
The tolerance on resulst is based on |  | Eff low | 82 | 84 | 88 | 89 | 92 | 92 | 92 | 95 | 90 | 100 | 30 | 30 | 88 | 92 | 0 | 95 | 95 | 70 | 80 | 0 | 0
FL efficiency only, this can be further more |  | Difference | 2 | 2 | 2 | 1 | 4 | 5 | 5 | 0 | 0 | 0 | 0 | 0 | 2 | 3 | 0 | 2 | 3 | 10 | 5 | 0 | 0
developed to have PL and el cons as well |  | range % | 2.4096 | 2.3529 | 2.2472 | 1.1173 | 4.2553 | 5.291 | 5.291 | 0 | 0 | 0 | 0 | 0 | 2.2472 | 3.2086 | #DIV/0! | 2.0833 | 3.1088 | 13.3333 | 6.0606 | #DIV/0! | #DIV/0!
Calculated Cost |  | #REF! | 23076.9231 | 22556.391 | 21660.6498 | 21164.0212 | 20270.2703 | 20168.0672 | 0 | 21052.6316 | 22222.2222 | 0 | 0 | 0 | 21660.6498 | 20979.021 | 0 | 20833.3333 | 20725.3886 | 25641.0256 | 23391.8129 | 0 | 0
|  | Cost max | 23354.9583 | 22821.7603 | 21904.0279 | 21282.2559 | 20701.5526 | 20701.614 | 0 | 21052.6316 | 22222.2222 | 0 | 0 | 0 | 21904.0279 | 21315.5828 | #DIV/0! | 21050.3472 | 21047.5449 | 27350.4274 | 24100.6557 | #DIV/0! | #DIV/0!
|  | Cost min | 23076.911 | 22556.3792 | 21660.6386 | 21164.0156 | 20270.249 | 20168.0408 | -0.026455 | 21052.6316 | 22222.2222 | 0 | 0 | 0 | 21660.6386 | 20979.0049 | #DIV/0! | 20833.3229 | 20725.3731 | 25640.959 | 23391.7826 | #DIV/0! | #DIV/0!
Gas appliances